## Sheet1
Station | Failure Code | Symptoms | Root Cause | Action Taken
L2AR | GPS_CLOCK_DRIFT_RX_110 | Test software Issue In SMT | GPS fail occurred due to late fetching of GPS 1. Latitude 2. Longitude | Updated the BLT- BRDTEST test package. Before Package : LamuLite_SKU3_SKU6_SKU7_EUIN_PVT_RF2.1_20241030_V1 After Package: testapplication_REL_05_04_59_LAMU24_BT_MP_META2340_20241126
L2AR | MTK_LTE_BC01_TX_C0_V2_MCH18300 | RF cable Miss | OP Skipped to Place the RF Cable Observed new operator | 1. Given training to op & SSI need to follow,OP under monitoring by PQC for next three days 2. Check point added at rear housing fixing stage (Before fixing time OP need to ensure once RF cable assembled or not )
L2AR | MIC_1_LEVEL_SPEC_0035 | MIC1 not have contact with HSG Pad | In Install Sub board station Operator while assembling first align USB area and another edge lock not aligned well cause after screwing Lift up on Sub board. Sub board Assembly: Alignment of USB – Alignment of Positioning Pillars. | In Install Sub board Process Change : Initial Sub board Assembly: Alignment of USB – Alignment of Positioning Pillars. Present Sub Board Assembly: Alignment of USB—Alignment on MIC1 –Alignment of Pillars. After assembly of Sub board need to ensure Sub board assembled well or not.
L2AR | AUDIO_OUTPUT_RIGHT_ALERT_AMP_01120 | Screw Missing in Top Bracket | Screw Missing in ASM Machine OP Skipped the VI & moved to next station | Verified the ASM Machine & Manual screw station Op retrained for VI deduction. OP need to ensure before Back cover pressing stage.
L2AR | MTK_LTE_BC01_RX_C1_RSSI_V2_MCH300 | RF cable Damage( Black ) | While Routing the RF Cable OP pressing the Cable with LDA groove edge cause RF Cable Damage | New routing tool implementation under trail OP need to ensure while routing need to align & press one time only.
L2AR | AUDIO_OUTPUT_LEFT2_ALERT_STATUS | Receiver FPC Misalignment | While asemble the Receiver FPC OP Without aligning in positioning pillar and assemble cause FPC Shift | OP need to ensure while assemble the Receiver need to alugn in the locator hole of Positioning pillars After process need to ensure it assembled well or not.
L2AR | BATTERY_CHARGE_LEVEL | Battery charge less than 15% | Battery charge less than 15% while testing in tester | OP need to ensure before testing device charge should be more than 15%
L2 VISION | BATTERY_CHARGE_LEVEL | Battery SN missmatch | Mismatch of LDA & Battery Track ID WHICH Binding with MES | Initial process: Firstly they scanning both both and battery fixing with LDA Changed Process: First OP need to fixing the Battery with LDA and then Scanning process follow.
L2 VISION | BatteryMfgDateWrite | Flicker Board Missing | Install the Flash Board & Flicker Board Station OP Skipped the Flicker Board Assembly. And also After assembly skipped VI & moved to Lens Pressing stage. There is no check point for Checking that location at Release film & Fixed Finger print FPC stage. | 1.Arranged the awareness meeting with production & quality along with stage operator. 2.OP need to ensure 100% VI after Pasting the Flash board & Flicker Board. 3.Hourly monitoring for the same stage by IPQC & leader.
L2 VISION | ADB_SHELL_PROX_READ_UNCOVER_RAWDATA | Sensor Rubber shift & Dust due to improper pasting. | While Pasting Sensor rubber there is a lock in PCBA it not aligned properly cause Sensor rubber Shift. | Need to paste the sensor rubber from bottom to top, Firstly need to align the lock & press top side of sensor rubber. Changed the process of PCBA movement after sensor rubber pasting. Before Process: After fixing sensor rubber passing to another station by ESD Foam tray. After Process: Need to Keep PCBA in tray in more Qty & input to PCBA Assembly Stage.
L2AR | LTE_RSSI_Band1_Channel_300_Frequency_2140.00_ANT_3_RfAnt_6_Path_16 | PCBA Functional Issue | NA | Main PCBA Functional Issue(PCBA tuning issue in 4G Brd Station)
L2AR | LTE_RSSI_Band1_Channel_300_Frequency_2140.00_ANT_0_RfAnt_5_Path_0 | PCBA Functional Issue | NA | Main PCBA Functional Issue(PCBA tuning issue in 4G Brd Station)
L2AR | LTE_MAX_PWR_Band7_Channel_21100_Frequency_2535.00_ANT_0_RfAnt_0_Path_0 | Sub Board Antenna Pin Damage | Assemble Speaker & SUB PCBA VI,LDL & rubber | While assembling the Speaker OP hitting the Sub board antenna pin cause damage Sub board rubber assembly OP touch the Antenna pin location & resulted collide or bend the antenna Pin. SI Not followed at Sub board assemble station.
L2AR | LTE_MAX_PWR_Band1_Channel_18300_Frequency_1950.00_ANT_0_RfAnt_5_Path_0 | 1.Sub Board Component Damage 2.RF Cable Damage | Black RF Cable Buckling | 1.Sub Board Component Damage:While buckling the RF Cable manual buckling finger touch the component area cause sub board Component Damage 2.RF Cable Damage:While Routing the RF Cable OP aligning the cable with RF cable router which have Sharp edge at two or three times cause RF Cable Damage. Due to poor routing, After screwing the the lower bracket, sub-PCBA generated impression of cut-mark on RF cable
L2AR | LTE_MAX_PWR_Band5_Channel_20525_Frequency_836.50_ANT_0_RfAnt_5_Path_0 | RF Cable Loose | White RF Cable Buckling | OP without aligning buckling the RF cable cause RF Cable loose
L2AR | AUDIO_OUTPUT_LEFT_ALERT_AMP_00400 | Receiver foam Damage | Receiver Assemble | While pasting the Receiver FPC using tweezer ,edge of the tweezer hit on Receiver foam & cause Receiver foam damage
L2AR | MIC_1_LEVEL_SPEC_00450 | MIC Foam miss | Assembly main MIC sealing rubber sleeve and sealing foam | Foam miss at MIC1 location.
L2AR | AUDIO_OUTPUT_RIGHT_ALERT_AMP_00280 | Speaker Foam Damage | Speaker assembly @ Screw | While assembling the Speaker without aligning operator assembled it hit on antenna pin of sub board cause Speaker Foam damage.
L2 VISION | CAMERA_EXT_RGB_REGION_2_SMALL_BLEMISH_AUX | Camera Improper Buckling | Conductive Cloth & Rear Camera 2 Assemble | 1.Connecter improper fixing. 2. After remove fix again device got pass.
L2 VISION | ANDROID_CAMERA2_FACTORY_NUMBER_CAMERAS | Rear Camera & Front Camera FPC & Connector Damage | Front Camera Assemble & Conductive Cloth & Rear Camera 2 Assemble | Rear Camera FPC Damage: While Buckling the Rear 2 Camera Op pressing the FPC With extra force cause FPC Damage Front Camera FPC Connector Damage: While Buckling the Front camera Pressing the connector with offset condition cause Connector Damage
L2 VISION | ANDROID_CAMERA_REAR_LED_TEST_AVERAGE_LUMINANCE | Flash Plate Shift | Small flash plate Assemble & Pressing | OP while assemble the Flash plate not aligned with both lock cause Shift on Flash plate
L2 VISION | PSENSOR_COVERED_VS_UNCOVERED | Sensor Rubber Shift | Assemble Sensor Rubber | While integration of PCBA in to LDA, Rubber collide with LDA edge where is P-sensor rubber was assemble. Here, we Observed at fixing point firstly sensor area collide with LDA it cause to Shifted.
L2 VISION | BATTERY_CHARGE_LEVEL | Battery % less than 15% | NA | For L2VISION testing required for Battery testing parameter Charge level is above 15%, OP didn’t checked while testing. No checkpoint for Battery Level checking
L2 VISION | FRONT_MAIN_AVERAGE_IMAGE_LUMINANCE | Front Camera FPC Damage | Front Camera Assemble | While Buckling the Front camera op pressing the flex area with extra force cause FPC Damage
DEPTH VAL | BATTERY_CHARGE_LEVEL | Battery % less than 15% | NA | For L2VISION testing required for Battery testing parameter Charge level is above 15%, OP didn’t checked while testing. No checkpoint for Battery Level checking